## Sheet1
2100 Keyboard Commands
1/15/2012 - Michael Seedman
These commands are used from a terminal connected to the 2100
Terminal and Amplifier Baud Rate is 115,200 bps, no parity, 8 bits, 1 stop bit (115200,N,8,1)
You can hit the "ENTER" key a few times to make sure you're speaking to the dummy load
These are NOT used in normal operation, but if you're writing code to interface with the 2100, these are the commands and responses
MAIN PARSER COMMANDS AND RESULTS
Command | Result
/ | DispAD
a | increment forward slope, Output: [Eng] FwdK:
b | Bypass Load
c | Cal Trim Pot - Not Implemented
d | increment reflected power slope for engineering units, Output: [Eng] RefK:
e | increment reflected power slope for front panel display, Output: [panel] RefM:
f | decrement reflected power slope for engineering units, Output: [Eng] DEC RefK:
i | Set AC, Output: [220 set] AcM:
l | Ramp multimeter display for test
n | Select Load
o | Ramp reflected power display
p | Ramp forward power display
q | Increment forward power slope for display, Output: [Panel] FwdM:
r | Decrement reflected power slope for display, Output: [Panel] RefM:
s | Decrement forward power slope for engineering units, Output: [Eng] FwdK:
t | Set AC, Output: [90V Set] acOffset:
u | Set AC, Output: [220V set] AcM:
v | MakeTlm, SendTlm
w | Decrement forward power slope for display, Output: [Panel] FwdM
y | Set AC, Output: [90V Set], AcOffset:
F | Toggle Fan, Output: Fans On, Fans Off
P | Password Input
S | Serial Number
T | Get Temperature
V | Continuous TLM generation toggle
X | Prompt for new serial number
Z | Prompt for Password and Check
+ | Serial port disable